## Sheet1
f | Peak time for Iext | Neighbouring Peak time for Vmax | max V (not used) | Iext at max V (not used) | Delay = C-B (in msec) | W = 2*pi*f | W in msec = W*0.001 | Phase change = W*delay (unit-less) | Phase change = f*delay (unit-less) | Tan (x)=W*Tau | phase change by formulae = x= arctan(W*Tau) | W square | (1+Tau2*W2)1/2 | Z = rm/(1+Tau2*W2)1/2 | Z=ABS(Vmax/Iext at Vmax) (Z value by another formulae)
0.1 | 22.5 | 24.5 | -22.8197 | 6.065e-07 | 2000 | 0.628 | 0.000628 | 1.256 | 0.2 | 0.00314 | 0.00314 | 3.9438e-07 | 1 | 24999876.7559 | 37625226.7106
0.2 | 21.25 | 22.375 | -30.1087 | 3.2527e-07 | 1125 | 1.256 | 0.001256 | 1.413 | 0.225 | 0.00628 | 0.0062799 | 1.5775e-06 | 1 | 24999507.0346 | 92565253.4817
0.5 | 18.52 | 19 | -34.8137 | 1.255e-07 | 480 | 3.14 | 0.00314 | 1.5072 | 0.24 | 0.0157 | 0.015699 | 9.8596e-06 | 1.0001 | 24996919.4445 | 277400000
1 | 19.25 | 19.5 | -36.3836 | 1.2558e-07 | 250 | 6.28 | 0.00628 | 1.57 | 0.25 | 0.0314 | 0.03139 | 3.9438e-05 | 1.0005 | 24987684.6061 | 289722171.3476
2 | 20.625 | 20.75 | -37.1905 | 9.1674e-18 | 125 | 12.56 | 0.01256 | 1.57 | 0.25 | 0.0628 | 0.062718 | 0.00015775 | 1.002 | 24950847.34 | 4.0568e+18
5 | 19.85 | 19.9 | -37.6802 | 8.8332e-17 | 50 | 31.4 | 0.0314 | 1.57 | 0.25 | 0.157 | 0.15573 | 0.00098596 | 1.0122 | 24697468.9669 | 4.2657e+17
10 | 30.025 | 30.0499 | -37.8398 | 8.5564e-17 | 24.9 | 62.8 | 0.0628 | 1.5637 | 0.249 | 0.314 | 0.30425 | 0.0039438 | 1.0481 | 23851791.371 | 4.4224e+17
20 | 26.41 | 26.42 | -37.9199 | 1.6997e-16 | 10 | 125.6 | 0.1256 | 1.256 | 0.2 | 0.628 | 0.56075 | 0.015775 | 1.1808 | 21171362.7436 | 2.231e+17
50 | 24.945 | 24.95 | -37.9678 | 4.32e-16 | 5 | 314 | 0.314 | 1.57 | 0.25 | 1.57 | 1.0037 | 0.098596 | 1.8614 | 13430576.5386 | 87888425925925920
100 | 26.788 | 26.789 | -38 | 3.55e-15 | 1 | 628 | 0.628 | 0.628 | 0.1 | 3.14 | 1.2625 | 0.39438 | 3.2954 | 7586353.8261 | 10704225352112676